## Checklist
AFSS & ESSENTIAL FIRE SAFETY MEASURE CHECKLIST
https://www.2020fireprotection.com.au/ |  | Update yearly & use this sheet for copy/paste to populate the AFSS template.
Site Address:
Site Name: |  |  | Who contracted to assemble AFSS:
Strata Plan: |  |  | Who is signing AFSS as Agent:
Client/ Manager: |  |  | Who is signing AFSS as Owner:
AFSS Due Date: | 2022-03-01
Date Annual Testing & Assessment must start: | 2021-12-01 | Date all testing & assessment should be contracted (at latest): | 2021-10-02
|  | Essential Fire Safety Measures (delete & edit as required) | Standard of Performance | Company contracted to Inspect, Test & Maintain? | Company Contracted to Endorse measure on AFSS? | Fire Safety Assessor Name | Accreditation valid & checked for this measure Yes/No (see link next sheet)
Access panels, doors and hoppers to fire-resisting shafts
Automatic fail-safe devices
Automatic fire detection and alarm systems (level 1)
Automatic fire detection and alarm systems (level 2)
Automatic fire suppression systems (level 1)
Automatic fire suppression systems (level 2)
Fire Safety Offences [Section 5 of the Annual Fire Safety Statement]
Emergency Lifts
Emergency lighting
Emergency planning
Emergency warning and intercommunication systems
Exit Signs
Fire alarm monitoring
Fire control centres and rooms
Fire dampers
Fire doors
Fire hose reel systems
Fire Hydrant systems (level 1)
Fire Hydrant systems (level 2)
Fire seals protecting openings in fire-resisting components
Fire shutters
Fire windows
Lightweight construction
Mechanical air handling system (eg pressurisation systems)
Perimeter vehicle access for emergency vehicles
Portable fire extinguishers
Safety curtains in proscenium openings
Smoke alarms and heat alarms
Smoke and heat vents
Smoke Dampers
Smoke detectors and heat detectors
Smoke doors
Solid core doors
Standby power systems
Wall-wetting sprinkler and drencher systems
Warning and operational signs
Accreditation for this measure does not exist - owner to determine competence |  | Performance/ Alternative Solution #1
Accreditation for this measure does not exist - owner to determine competence |  | Lift Landing Doors / Fire Rated Lift Doors
Accreditation for this measure does not exist - owner to determine competence |  | Fire Hazard Properties / Floor Wall and Ceiling Properties
Accreditation for this measure does not exist - owner to determine competence |  | Performance/ Alternative Solution #2

## Links & Info
SUBJECTS: | INFO: | LINKS:
AFSS Templates: | You must use the NSW Govt. current template only | https://www.planning.nsw.gov.au/Policy-and-Legislation/Buildings/Fire-safety-in-buildings/Fire-safety-certification
Fire Safety Assessor Register: | Assessors are accredited for individual measures (& levels of them) only. Just because they are a fire safety assessor, doesn't mean they are accredited for all. | https://connect.fpaa.com.au/Shared_Content/FPAS_Register/FPAS_Register_Search.aspx
Fire Safety Assessor Levels: | Fire Safety Assessors for complex systems such as Sprinklers, Hydrants and Detection are only accredited for specific levels. E.g. a Level 1 Hydrant or Sprinkler assessor cannot assess a combined hydrant/ sprinkler system or most systems in high-rise buildings. | https://www.2020fireprotection.com.au/wp-content/uploads/2022/07/fpaa_accreditation_scheme_1_july_2020-part-2.pdf
Determining competence for non-accredited/ non-statutory measures | If you have a performance solution or non-statuatory measure - e.g. an FER referencing smoke detection spacing, your risk is best covered by chosing a practitioner with the most relevant accreditation category. e.g. Automatic fire detection and alarm systems (level 2) | If the FER or non-statutory measure relates to an item not directly related to one of the statutory measures (e.g. Fire Hazard Properties), we recommend selecting a practitioner accredited in all measures (un-restricted/ all 36). 2020 Fire Protection has 2 x un-restricted accredited practitioners. Another example is a practitioner who understands both the requirements for emergency lifts and fire doors is probably capable of transferring that knowledge and skill to assessing lift landing doors.
AFSS & APFS - how to guide: | Presentation on AFSS & Accredited Practitioners | https://www.2020fireprotection.com.au/wp-content/uploads/2022/07/AFSS-APFS-from-July-2021-V5.pdf

## Glossary
ESSENTIAL FIRE SAFETY MEASURE (ESFM) VARIANTS
Automatic Fire Detection and Alarm System
Fire Detect Local
Fire Detection
Building Occupant Warning System (sometimes listed separate)
Can be interchangeable with Smoke and Heat Alarms / Smoke and Heat Detectors
Emergency Warning and Intercommunication Systems
EWIS
Sound Systems and Intercom Systems for Emergency Purposes
SSISEP
Automatic Fire Suppression System
Automatic Fire Sprinkler System
Sprinkler System
Fire Sprinklers
Fire Alarm Monitoring
Alarm Signalling Equipment
Fire Brigade Monitoring
Fire Seals protecting openings in fire resisting components
Fire Seals to Service Penetrations
Fire Collars
Fire Seals
Fire Stopping
Fire Hydrant System
Fire Mains
Street Hydrants
Lightweight Construction
Vermiculite Spray
Fire Rated Plasterboard
Wall Wetting Drencher and Sprinkler Systems
Drenchers
Wall Wetting Sprinklers
Wall Wetting Drenchers
Mechanical Air Handling Systems
Stair Pressurisation Systems
Pressurising Systems
Zone Pressurisation System
Zone Smoke Control
Sandwich Pressurising Systems
Carpark Ventilation System
System Shutdown
Smoke Exhaust System
Smoke Spill System
Fire Safety Offences
Fire Safety Offences under Part 15 of Environmental Planning and Assessment (Development Certification and Fire Safety) Regulation 2021
Paths of Travel
Offence Notices